## Rev1
IO PIN OPTIONS
0 | PIN/0 | 100 | ACTIVE 1 | 200 | Motion Message | 300 | Fence 3 Message | 400 | date | 500 | 600 | 700 | 800 | 900 | Hi-Z/Dig In wo/PU | 0
1 |  | 101 | RESET1 | 201 |  | 301 |  | 401 | time | 501 | 601 | 701 | 801 | 901 | Dig In w/PU | 1
2 |  | 102 | IN/OUT 1 | 202 |  | 302 |  | 402 | latitude | 502 | 602 | 702 | 802 | 902 | Dig Out 0 | 2
3 |  | 103 | RADIUS 1 | 203 |  | 303 |  | 403 | longitude | 503 | 603 | 703 | 803 | 903 | Dig Out 1 | 3
4 |  | 104 |  | 204 |  | 304 |  | 404 | speed | 504 | 604 | 704 | 804 | 904 | Ana In | 4
5 | PHONE NUMBER/0 | 105 |  | 205 |  | 305 |  | 405 | altitude | 505 | 605 | 705 | 805 | 905 | INT RISING | 5
6 |  | 106 |  | 206 |  | 306 |  | 406 | course | 506 | 606 | 706 | 806 | 906 | INT FALLING | 6
7 |  | 107 | LAT 1 | 207 |  | 307 |  | 407 | hdop | 507 | 607 | 707 | 807 | 907 | INT CHANGE | 7
8 |  | 108 |  | 208 |  | 308 |  | 408 | vdop | 508 | 608 | 708 | 808 | 908
9 |  | 109 |  | 209 |  | 309 |  | 409 | pdop | 509 | 609 | 709 | 809 | 909
10 |  | 110 |  | 210 |  | 310 |  | 410 | satellites used | 510 | 610 | 710 | 810 | 910 | POWER SAVING MODES
11 |  | 111 | LONG 1 | 211 |  | 311 |  | 411 | GSAMode2 | 511 | 611 | 711 | 811 | 911 | INTERVAL
12 |  | 112 |  | 212 |  | 312 |  | 412 | battery percent | 512 | 612 | 712 | 812 | 912 | MOVEMENT
13 |  | 113 |  | 213 |  | 313 |  | 413 | battery voltage | 513 | 613 | 713 | 813 | 913 | PG TOGGLE
14 |  | 114 |  | 214 |  | 314 |  | 414 | rssi | 514 | 614 | 714 | 814 | 914 | PG PIN CONFIG
15 |  | 115 | ACTIVE 2 | 215 |  | 315 |  | 415 | ID | 515 | 615 | 715 | 815 | 915
16 |  | 116 | RESET2 | 216 |  | 316 |  | 416 |  | 516 | 616 | 716 | 816 | 916
17 |  | 117 | IN/OUT 2 | 217 |  | 317 |  | 417 |  | 517 | 617 | 717 | 817 | 917
18 |  | 118 | RADIUS 2 | 218 |  | 318 |  | 418 |  | 518 | 618 | 718 | 818 | 918
19 |  | 119 |  | 219 |  | 319 |  | 419 |  | 519 | 619 | 719 | 819 | 919
20 |  | 120 |  | 220 |  | 320 |  | 420 |  | 520 | 620 | 720 | 820 | 920
21 |  | 121 |  | 221 |  | 321 |  | 421 |  | 521 | 621 | 721 | 821 | 921
22 |  | 122 | LAT 2 | 222 |  | 322 |  | 422 |  | 522 | 622 | 722 | 822 | 922
23 |  | 123 |  | 223 |  | 323 |  | 423 |  | 523 | 623 | 723 | 823 | 923
24 |  | 124 |  | 224 |  | 324 |  | 424 |  | 524 | 624 | 724 | 824 | 924
25 |  | 125 |  | 225 | Low Battery Message | 325 | Speed Message | 425 |  | 525 | 625 | 725 | 825 | 925
26 |  | 126 | LONG 2 | 226 |  | 326 |  | 426 |  | 526 | 626 | 726 | 826 | 926
27 |  | 127 |  | 227 |  | 327 |  | 427 |  | 527 | 627 | 727 | 827 | 927
28 |  | 128 |  | 228 |  | 328 |  | 428 |  | 528 | 628 | 728 | 828 | 928
29 |  | 129 |  | 229 |  | 329 |  | 429 |  | 529 | 629 | 729 | 829 | 929
30 |  | 130 | ACTIVE 3 | 230 |  | 330 |  | 430 |  | 530 | 630 | 730 | 830 | 930
31 |  | 131 | RESET3 | 231 |  | 331 |  | 431 |  | 531 | 631 | 731 | 831 | 931
32 |  | 132 | IN/OUT 3 | 232 |  | 332 |  | 432 |  | 532 | 632 | 732 | 832 | 932
33 |  | 133 | RADIUS 3 | 233 |  | 333 |  | 433 |  | 533 | 633 | 733 | 833 | 933
34 |  | 134 |  | 234 |  | 334 |  | 434 |  | 534 | 634 | 734 | 834 | 934
35 |  | 135 |  | 235 |  | 335 |  | 435 |  | 535 | 635 | 735 | 835 | 935
36 |  | 136 |  | 236 |  | 336 |  | 436 |  | 536 | 636 | 736 | 836 | 936
37 |  | 137 | LAT 3 | 237 |  | 337 |  | 437 |  | 537 | 637 | 737 | 837 | 937
38 |  | 138 |  | 238 |  | 338 |  | 438 |  | 538 | 638 | 738 | 838 | 938
39 |  | 139 |  | 239 |  | 339 |  | 439 |  | 539 | 639 | 739 | 839 | 939
40 |  | 140 |  | 240 |  | 340 |  | 440 |  | 540 | 640 | 740 | 840 | 940
41 |  | 141 | LONG 3 | 241 |  | 341 |  | 441 |  | 541 | 641 | 741 | 841 | 941
42 |  | 142 |  | 242 |  | 342 |  | 442 |  | 542 | 642 | 742 | 842 | 942
43 |  | 143 |  | 243 |  | 343 |  | 443 |  | 543 | 643 | 743 | 843 | 943
44 | EMAIL ADDRESS/0 | 144 |  | 244 |  | 344 |  | 444 |  | 544 | 644 | 744 | 844 | 944
45 |  | 145 | SPEED LIMIT | 245 |  | 345 |  | 445 |  | 545 | 645 | 745 | 845 | 945
46 |  | 146 | USE SPEED | 246 |  | 346 |  | 446 |  | 546 | 646 | 746 | 846 | 946
47 |  | 147 | Time Zone | 247 |  | 347 |  | 447 |  | 547 | 647 | 747 | 847 | 947
48 |  | 148 | Time Format | 248 |  | 348 |  | 448 |  | 548 | 648 | 748 | 848 | 948
49 |  | 149 | Metric/Standard | 249 |  | 349 |  | 449 |  | 549 | 649 | 749 | 849 | 949
50 |  | 150 | BMA - 0x0F | 250 | Fence 1 Message | 350 | Geogram ONE ID | 450 |  | 550 | 650 | 750 | 850 | 950
51 |  | 151 | BMA - 0x10 | 251 |  | 351 |  | 451 |  | 551 | 651 | 751 | 851 | 951
52 |  | 152 | BMA - 0x11 | 252 |  | 352 |  | 452 |  | 552 | 652 | 752 | 852 | 952
53 |  | 153 | BMA - 0x16 | 253 |  | 353 |  | 453 |  | 553 | 653 | 753 | 853 | 953
54 |  | 154 | BMA - 0x17 | 254 |  | 354 |  | 454 |  | 554 | 654 | 754 | 854 | 954
55 |  | 155 | BMA - 0x19 | 255 |  | 355 |  | 455 |  | 555 | 655 | 755 | 855 | 955
56 |  | 156 | BMA - 0x1A | 256 |  | 356 |  | 456 |  | 556 | 656 | 756 | 856 | 956
57 |  | 157 | BMA - 0x1B | 257 |  | 357 |  | 457 |  | 557 | 657 | 757 | 857 | 957
58 |  | 158 | BMA - 0x20 | 258 |  | 358 |  | 458 |  | 558 | 658 | 758 | 858 | 958
59 |  | 159 | BMA - 0x21 | 259 |  | 359 |  | 459 |  | 559 | 659 | 759 | 859 | 959
60 |  | 160 | BMA - 0x25 | 260 |  | 360 |  | 460 |  | 560 | 660 | 760 | 860 | 960
61 |  | 161 | BMA - 0x26 | 261 |  | 361 |  | 461 |  | 561 | 661 | 761 | 861 | 961
62 |  | 162 | BMA - 0x27 | 262 |  | 362 |  | 462 |  | 562 | 662 | 762 | 862 | 962
63 |  | 163 | BMA - 0x28 | 263 |  | 363 |  | 463 |  | 563 | 663 | 763 | 863 | 963
64 |  | 164 | send interval | 264 |  | 364 |  | 464 |  | 564 | 664 | 764 | 864 | 964
65 |  | 165 |  | 265 |  | 365 |  | 465 |  | 565 | 665 | 765 | 865 | 965
66 |  | 166 |  | 266 |  | 366 |  | 466 |  | 566 | 666 | 766 | 866 | 966
67 |  | 167 |  | 267 |  | 367 |  | 467 |  | 567 | 667 | 767 | 867 | 967
68 |  | 168 | Sleep Time On | 268 |  | 368 |  | 468 |  | 568 | 668 | 768 | 868 | 968
69 |  | 169 |  | 269 |  | 369 |  | 469 |  | 569 | 669 | 769 | 869 | 969
70 |  | 170 |  | 270 |  | 370 |  | 470 |  | 570 | 670 | 770 | 870 | 970
71 |  | 171 |  | 271 |  | 371 |  | 471 |  | 571 | 671 | 771 | 871 | 971
72 |  | 172 | Sleep Time Off | 272 |  | 372 |  | 472 |  | 572 | 672 | 772 | 872 | 972
73 |  | 173 |  | 273 |  | 373 |  | 473 |  | 573 | 673 | 773 | 873 | 973
74 |  | 174 |  | 274 |  | 374 |  | 474 |  | 574 | 674 | 774 | 874 | 974
75 |  | 175 |  | 275 | Fence 2 Message | 375 |  | 475 |  | 575 | 675 | 775 | 875 | 975
76 |  | 176 | Sleep Time Config | 276 |  | 376 |  | 476 |  | 576 | 676 | 776 | 876 | 976
77 |  | 177 | Breach Speed | 277 |  | 377 |  | 477 |  | 577 | 677 | 777 | 877 | 977
78 |  | 178 | Breach Repetitions | 278 |  | 378 |  | 478 |  | 578 | 678 | 778 | 878 | 978
79 |  | 179 | Geo data format | 279 |  | 379 |  | 479 |  | 579 | 679 | 779 | 879 | 979
80 |  | 180 |  | 280 |  | 380 |  | 480 |  | 580 | 680 | 780 | 880 | 980
81 |  | 181 |  | 281 |  | 381 |  | 481 |  | 581 | 681 | 781 | 881 | 981
82 |  | 182 |  | 282 |  | 382 |  | 482 |  | 582 | 682 | 782 | 882 | 982
83 | APN | 183 |  | 283 |  | 383 |  | 483 |  | 583 | 683 | 783 | 883 | 983
84 |  | 184 |  | 284 |  | 384 |  | 484 |  | 584 | 684 | 784 | 884 | 984
85 |  | 185 |  | 285 |  | 385 |  | 485 |  | 585 | 685 | 785 | 885 | 985
86 |  | 186 |  | 286 |  | 386 |  | 486 |  | 586 | 686 | 786 | 886 | 986
87 | CONFIG ADD | 187 |  | 287 |  | 387 |  | 487 |  | 587 | 687 | 787 | 887 | 987
88 | BATT LOW | 188 |  | 288 |  | 388 |  | 488 |  | 588 | 688 | 788 | 888 | 988
89 | INT ON/OFF | 189 |  | 289 |  | 389 |  | 489 |  | 589 | 689 | 789 | 889 | 989
90 | IO STATE 0 | 190 |  | 290 |  | 390 |  | 490 |  | 590 | 690 | 790 | 890 | 990
91 | IO STATE 1 | 191 |  | 291 |  | 391 |  | 491 |  | 591 | 691 | 791 | 891 | 991
92 | IO STATE 2 | 192 |  | 292 |  | 392 |  | 492 |  | 592 | 692 | 792 | 892 | 992
93 | IO STATE 3 | 193 |  | 293 |  | 393 |  | 493 |  | 593 | 693 | 793 | 893 | 993
94 | IO STATE 4 | 194 |  | 294 |  | 394 |  | 494 |  | 594 | 694 | 794 | 894 | 994
95 | IO STATE 5 | 195 |  | 295 |  | 395 |  | 495 |  | 595 | 695 | 795 | 895 | 995
96 | IO STATE 6 | 196 |  | 296 |  | 396 |  | 496 |  | 596 | 696 | 796 | 896 | 996
97 | IO STATE 7 | 197 |  | 297 |  | 397 |  | 497 |  | 597 | 697 | 797 | 897 | 997
98 | IO STATE 8 | 198 |  | 298 |  | 398 |  | 498 |  | 598 | 698 | 798 | 898 | 998
99 | IO STATE 9 | 199 |  | 299 |  | 399 |  | 499 |  | 599 | 699 | 799 | 899 | 999
Note on D2: DSS: 0 - disabled 1 - active, single 2 - active, reset on exit (beta)
Note on D3: DSS: beta
Note on D48: DSS: bit 0 - enabled(1) bit 1 - set to zero bit 2 - set to zero (enable (1) low speed reset) bit 3 - enable (1) maximum speed bit 4 - set to zero bit 5 - set to zero bit 6 - set to zero bit 7 - set to zero
Note on D50: DSS: Bit 0: 0 - use am/pm format 1 - use 24 hour format Bit 1: 0 - mm/dd/yy 1 - yy/mm/dd
Note on D78: DSS: call mot chg ¦¦ param 0 0 0 0 0 0 1 1 0 1 0 2 0 1 1 3 1 0 0 4 1 0 1 5 1 1 0 6 1 1 1 7
Note on D81: DSS: bit 0 - date bit 1 - time bit 2 - latitude, longitude bit 3 - speed bit 4 - course bit 5 - altitude bit 6 - hdop bit 7 - vdop bit 8 - pdop bit 9 - satellites used bit 10 - GSA Mode 2 bit 11 - battery percent bit 12 - battery voltage bit 13 - rssi bit 14 - ID
Note on B89: DSS: 0 Reply Back 1 Saved SMS 2 Saved Email